## Table 1
Typical values for scaling exponent 
Equipment | Variable X | Size Range | Exponent 
Air cooler | Surface area | 28-650 m2 | 0.75
Blower (axial, centrifugal, reciprocating; w/o drive) | Power | 0.05-8 MW | 0.95
Blower (rotary; w/o drive) | Power | 0.05-1.2 MW | 0.6
Boiler (industrial, packaged; coal, gas or oil) | Heat duty | 1.5-80 MW | 0.73
Boiler (industrial, field erected; coal, gas or oil) | Heat duty | 3-350 MW | 0.78
Boiler (utility; coal, gas or oil) | Heat duty | 50-2000 MW | 0.85
Compressor (axial, centrifugal and reciprocating; w/o drive) | Power | 0.05-8 MW | 0.95
Compressor (rotary; w/o drive) | Power | 0.05-1.2 MW | 0.6
Cooling tower | Cooling water rate | 0.05-9 m3/s | 0.93
Driver for pump, fan, compressor or blower | Power
Gas-turbine drive |  | 0.07-7.5 MW | 0.7
Gas-engine drive |  | 0.07-7.5 MW | 0.7
Motor drive |  | 0.04-7.5 MW | 0.93
Turbine drive |  | 0.15-7.5 MW | 0.43
Dryer (drum; vacuum) | Surface area | 1.0-10 m2 | 0.76
Dryer (drum; atmospheric) | Surface area | 1.0-10 m2 | 0.4
Duct | Cross-sectional area | 0.05-10 m2 | 0.55
Electric motor | Power | 3.5-15 kW | 0.8
|  | 15-150 kW | 1
|  | 0.15-6 MW | 0.4
Evaporator | Surface area | 10-1000 m2 | 0.54
Fan (centrifugal) | Volumetric rate | 0.05-5.0 std m3/s | 0.44
|  | 9.5-3 std m3/s | 1.17
Fired heater | Heat duty | 0.5-10 MW | 0.78
Gas-turbine system | Net power | 0.0-15 MW | 0.65
|  | 70-200 MW | 0.89
Heat exchanger | Surface area
Double pipe |  | 0.2-6 m2 | 0.16
Flat plate |  | 15-1500 m2 | 0.4
Shell and tube |  | 15-400 m2 | 0.66
Spiral plate |  | 2-200 m2 | 0.43
Spiral tube |  | 2-20 m2 | 0.6
Hopper (industrial) | Capacity | 25-2000 m3 | 0.68
Internal combustion engines | Power | 0.007-10 MW | 0.81
Piping | Pipe diameter | 5-75 cm | 0.95
Process vessel | Tray stack height | 1-120 m | 0.97
Pump (reciprocating; including motor) | Power | 0.02-0.3 kW | 0.25
|  | 0.3-30 kW | 0.45
|  | 20-200 kW | 0.84
Pump (centrifugal; including motor) | Power | 0.02-0.3 kW | 0.23
|  | 0.3-20 kW | 0.37
Pump (vertical; including motor) | Circulating capacity | 0.06-20 m3/s | 0.76
Pump (turbine) | Power | 0.5-300 kW | 0.45
Reactor | Volume | 0.2-4 m3 | 0.55
Separator (centrifugal) | Capacity | 1.4-7 m3 | 0.49
Stack | Height | 10-150 m | 1.2
Steam turbine | Power
Noncondensing |  | 0.1-15 MW | 0.5
Condensing |  | 50-600 MW | 0.9
Storage tank | Volume | 0.07-150 m3 | 0.3
Storage vessel | Volume | 150-19 × 103 m3 | 0.65
Tank (flat head) | Volume | 0.4-40 m3 | 0.57
Tank (glass lined) | Volume | 0.4-4 m3 | 0.49
Transformer | Capacity | 0.2-50 MVA | 0.39